## Sheet1
type | 0 | 1 | 2 | 3 | 4 | 5 | 6 | 7 | 8 | 9 | 10 | 11 | 12 | 13 | 14 | 15 | 16 | 17 | 18 | 19 | 20 | 21 | 22 | 23 | 24 | 25 | 26 | 27 | 28 | 29 | 30 | 31 | 32 | 33 | 34 | 35 | 36 | 37 | 38 | 39 | 40 | 41 | 42 | 43 | 44 | 45
safe_locations | START OF REPAIR JOB | MOUNT REPAIR TOOLS UNTO ROBOT | MOVE TO [DEFECT AREA] | IDENTIFY THE TYPE OF DEFECT IN THE [DEFECT AREA] | PICK THE SPECIFIC TOOL FOR THE [DEFECT AREA] | PERFORM REPAIR ON [DEFECT AREA] | SNAP PICTURES OF [REPAIR AREA] DONE IF [INTERIOR], EXTERIOR [IF ABOVE HUMAN HEIGHT], IF NOT [SKIP] | SEND THE PICTURES OF [REPAIR AREA] TO THE HUMAN IF YES ABOVE | IF NO, ALERT THE HUMAN TO COME INSPECT THE REPAIR JOB | HUMAN GIVES AFFIRMATIVE REPLY | IF NOT PERFORM REPAIR ON [REPAIR AREA] AGAIN UNTIL AFFIRMATIVE | MOVE OUT OF [REPAIR AREA] | UNMOUNT REPAIR TOOLS OFF ROBOT | REPORT JOB DONE TO THE SITE CONTACT PERSONNEL | END OF REPAIR JOB
unsafe_locations | START OF INSPECTION JOB | GAS CHECK[TANK] | REPORT STATUS OF [GAS CHECK] TO HUMAN | HUMAN GIVES AFFIRMATIVE REPLY | CHECK TANK ISOLATION [STEAM LINES, PRODUCT LINES, ELECTRICAL POWER] | CHECK INSPECTION AREA FOR [FALLING OBJECTS HAZARDS] | CHECK INSPECTION AREA FOR [SLIPPING HAZARDS] | INSPECT STRUCTURAL WELDS [ACCESS WAYS AND CLIPS] | REVIEW CATHODIC POTENTIAL READINGS | INSPECT APPURTENANCES [LOWER TANK AREA] | INSPECT APPURTENANCES [UPPER TANK AREA] | INSPECT APPURTENANCES [TANK ROOF] | MEASURE THE TANK HEIGHT [FROM TOP TO BOTTOM] | REPORT MEASUREMENT TO HUMAN | EXTERNAL SURFACE PREPARATION [TANK OUTER SHELL PLATE] | EXTERNAL VISUAL INSPECTION [TANK OUTER SHELL PLATE] | EXTERNAL VISUAL INSPECTION [TANK BOTTOM TO FOUNDATION] | EXTERNAL ULTRASONIC THICKNESS TESTING [TANK OUTER SHELL PLATE] | CLIMB UNTO [TANK ROOF] | EXTERNAL SURFACE PREPARATION [TANK ROOF] | EXTERNAL VISUAL INSPECTION[TANK ROOF] | CLIMB INTO [TANK INTERIOR ROOF] | INTERNAL VISUAL INSPECTION[TANK INTERIOR ROOF PLATES] | INTERNAL ULTRASONIC THICKNESS TESTING[TANK ROOF THIN AREA] | PENETRANT TESTING [IF TANK INTERIOR IS PADDED], SKIP [IF TANK INTERIOR ROOF IS NOT PADDED] | SPARK TESTING [IF RECOATING OF TANK INTERIOR ROOF IS PLANNED], [IF RECOATING OF TANK INTERIOR IS NOT PLANNED SKIP] | MOVE TO [TANK INTERIOR SHELL PLATES] | INTERNAL VISUAL INSPECTION[TANK INTERIOR SHELL PLATES] | MOVE TO [TANK INTERIOR BOTTOM] | INTERNAL VISUAL INSPECTION [TANK INTERIOR BOTTOM] | INTERNAL HAMMER TESTING[TANK INTERIOR BOTTOM] | INTERNAL ULTRASONIC THICKNESS TESTING[TANK INTERIOR BOTTOM] | INTERNAL VISUAL INSPECTION[TANK INTERIOR SHELL TO BOTTOM WELD] | INTERNAL VACCUUM TESTING [TANK INTERIOR BOTTOM LAP WELDS] | CLIMB OUT OF [TANK INTERIOR] TO [TANK EXTERIOR] | INSPECTION RESULT GENERATION | UPLOAD INSPECTION RESULT | GO THROUGH THE INSPECTION RESULT | AUTHORIZE THE INSPECTION RESULT | END OF INSPECTION JOB
unsafe_tasks | MOUNT REPAIRS TOOLS UNTO ROBOT | HUMAN GIVES AFFIRMATIVE REPLY | UNMOUNT TOOLS OFF ROBOT | REPORT 'JOB DONE' TO THE SITE CONTACT PERSONNEL | REVIEW CATHODIC POTENTIAL READINGS | GO THROUGH THE INSPECTION RESULT | AUTHORIZE THE INSPECTION RESULT
safe_tasks | START OF INSPECTION JOB | GAS CHECK[TANK] | REPORT STATUS OF [GAS CHECK] TO HUMAN | CHECK TANK ISOLATION [STEAM LINES, PRODUCT LINES, ELECTRICAL POWER] | CHECK INSPECTION AREA FOR [FALLING OBJECTS HAZARDS] | CHECK INSPECTION AREA FOR [SLIPPING HAZARDS] | INSPECT STRUCTURAL WELDS [ACCESS WAYS AND CLIPS] | INSPECT APPURTENANCES [LOWER TANK AREA] | INSPECT APPURTENANCES [UPPER TANK AREA] | INSPECT APPURTENANCES [TANK ROOF] | MEASURE THE TANK HEIGHT [FROM TOP TO BOTTOM] | REPORT MEASUREMENT TO HUMAN | EXTERNAL SURFACE PREPARATION [TANK OUTER SHELL PLATE] | EXTERNAL VISUAL INSPECTION [TANK OUTER SHELL PLATE] | EXTERNAL VISUAL INSPECTION [TANK BOTTOM TO FOUNDATION] | EXTERNAL ULTRASONIC THICKNESS TESTING [TANK OUTER SHELL PLATE] | CLIMB UNTO [TANK ROOF] | EXTERNAL SURFACE PREPARATION [TANK ROOF] | EXTERNAL VISUAL INSPECTION[TANK ROOF] | CLIMB INTO [TANK INTERIOR ROOF] | INTERNAL VISUAL INSPECTION[TANK INTERIOR ROOF PLATES] | INTERNAL ULTRASONIC THICKNESS TESTING[TANK ROOF THIN AREA] | PENETRANT TESTING [IF TANK INTERIOR IS PADDED], SKIP [IF TANK INTERIOR ROOF IS NOT PADDED] | SPARK TESTING [IF RECOATING OF TANK INTERIOR ROOF IS PLANNED], [IF RECOATING OF TANK INTERIOR IS NOT PLANNED SKIP] | MOVE TO [TANK INTERIOR SHELL PLATES] | INTERNAL VISUAL INSPECTION[TANK INTERIOR SHELL PLATES] | MOVE TO [TANK INTERIOR BOTTOM] | INTERNAL VISUAL INSPECTION [TANK INTERIOR BOTTOM] | INTERNAL HAMMER TESTING[TANK INTERIOR BOTTOM] | INTERNAL ULTRASONIC THICKNESS TESTING[TANK INTERIOR BOTTOM] | INTERNAL VISUAL INSPECTION[TANK INTERIOR SHELL TO BOTTOM WELD] | INTERNAL VACCUUM TESTING [TANK INTERIOR BOTTOM LAP WELDS] | CLIMB OUT OF [TANK INTERIOR] TO [TANK EXTERIOR] | INSPECTION RESULT GENERATION | UPLOAD INSPECTION RESULT | START OF REPAIR JOB | MOVE TO [DEFECT AREA] | IDENTIFY THE TYPE OF DEFECT IN THE [DEFECT AREA] | PICK THE SPECIFIC TOOL FOR THE [DEFECT AREA] | PERFORM REPAIR ON [DEFECT AREA] | SNAP PICTURES OF [REPAIR AREA] DONE IF [INTERIOR], EXTERIOR [IF ABOVE HUMAN HEIGHT], IF NOT [SKIP] | SEND THE PICTURES OF [REPAIR AREA] TO THE HUMAN IF YES ABOVE | IF NO, ALERT THE HUMAN TO COME INSPECT THE [REPAIR AREA] | IF NOT PERFORM REPAIR ON [REPAIR AREA] AGAIN UNTIL AFFIRMATIVE | MOVE OUT OF [REPAIR AREA] | END OF REPAIR JOB